## Sheet1
MXC6655XA Memsic Inc. ¦ Sensors, Transducers ¦ DigiKey | 0.945 | 10 | 3, 2.7K Ohm, 1, 4.7 MicroFerd Cap | Microsoft Word - MXC6655XA Datasheet Rev A
TMP112D3IDPWR Texas Instruments ¦ Sensors, Transducers ¦ DigiKey | 0.46 |  | 3, 5k resistors and 10 NanoFerd Cap | TMP112x High-Accuracy, Low-Power, Digital Temperature Sensors With SMBus and Two-Wire Serial Interface in SOT563 and X2SON Packages datasheet (Rev. L)
ZRE200GE Zilog ¦ Sensors, Transducers ¦ DigiKey | 1.1 |  | 47K Ohms | PS0402.pdf
3A0231212A Sensata Technologies ¦ Sensors, Transducers ¦ DigiKey | 20
Amazon.com: GeeekPi GPIO Expansion Module with 3.5inch Screen for Raspberry Pi Pico 1/Pico 1 W and Raspberry Pi Pico 2 Series : Electronics
Amazon.com: YELUFT 2 Pack Pre-Soldered ESP32 LoRa V4 Development Board with 915MHz LoRa Antenna, Integrated WiFi Bluetooth SX1262 0.96-inch OLED Display Type C Interface for Meshtastic Arduino : Electronics
STEVAL-STLCS01V1 STMicroelectronics ¦ Development Boards, Kits, Programmers ¦ DigiKey